## Sheet1
Emissions factors for stationary combustion (conventional boilers) |  |  |  | N2O GWP | 298 | CH4 GWP | 25
Includes emissions up to the point of combustion and combustion co2 emissions
| NG | Coal | Coke_and_breeze | Diesel | LPG_NGL | Residual_fuel_oil | Other | Petroleum_coke | Waste_gas | Waste_oils_tars_waste_materials | Biomass (forest residues) | Source
combustion co2 EF (kg/mmBtu) | 53.06 | 94.67 | 113.67 | 74.92 | 61.71 | 72.93 | 58.8525 | 102.41 | 59 | 74 | 0 | EPA | https://www.epa.gov/sites/default/files/2021-04/documents/emission-factors_apr2021.pdf
upstream n2o EF (g/mmBtu) | 1.4185 | 0.031454 | 0.098414 | 0.13828 | 0.16896 | 0.079741 | 0.099124 | 0.098414 | 0.16775 | 0.071614 | 0.058724 | GREET
upstream ch4 EF (g/mmBtu) | 151.6075 | 147.6214 | 7.7942 | 13.8192 | 25.9935 | 7.5801 | 11.4571 | 7.7942 | 23.9084 | 7.1256 | 7 | GREET
upstream co2 EF (g/mmBtu) | 6208.3034 | 1610.594 | 10261.3063 | 12977.4798 | 16131.4273 | 9837.1928 | 10173.4178 | 10261.3063 | 15555 | 9468 | 5409.365 | GREET
full fuel cycle EF (kg CO2e/mmBtu) | 63.4812 | 99.9805 | 124.1555 | 88.2842 | 78.5416 | 82.9805 | 69.3419 | 112.8955 | 75.2027 | 83.6675 | 5.6019 | (sum)
GREET cell | NG, B99-101 | Coal, B86-88 | Petroleum, B279, O277-279 | Petroleum, B279, J277-279 | Petroleum, B279, H277-279 | Petroleum, B279, I279 |  | Petroleum, B279, O279 | Petroleum, B279, AC277-279 | Petroleum, B279, Z277-279 | EtOH, BA531-533
upstream n2o,ch4,co2 (kg/mmbtu) | 10.4212 | 5.3105 | 10.4855 | 13.3642 | 16.8316 | 10.0505 | 10.4894 | 10.4855 | 16.2027 | 9.6675 | 5.6019
Not used because instead of calculating emissions straight from electricity demand, we back calculate the amount of fuel to meet electricity demand and use the emissions factors of combusting fuels
Emissions factors for electricity
| NG | Coal | Oil
EF (g/mmBtu) | 135880.0621 | 296538.6697 | 288772.3194
EF (kg/mmBtu) | 135.8801 | 296.5387 | 288.7723
GREET cell | Electric, N220,O220 | Electric, R220,S220 | Electric, J220,K220